## Daily Templates
Tray Maps | [6 empty] | Runtimes for these configurations
Replace vaporizor septum before each run
Set of standards | [9 empty] | Replace wash station DI water before each run
64 | 65 | 66 | 67 | 68 | 69 | 70 |  |  |  | Rinse syringe in DI water and test before each run
57 | 58 | 59 | 60 | 61 | 62 | 63 | # of standards: | 3 |  | Replace glass wool in waste port before each run
50 | 51 | 52 | 53 | 54 | 55 | 56 | # of std sets: | 4 |  | Standards sets should contain at a minimum a high value, a low value, and a control
Set of standards | [6 empty] | # of Samples: | 70
43 | 44 | 45 | 46 | 47 | 48 | 49 | # of Injections: | 6
36 | 37 | 38 | 39 | 40 | 41 | 42 | Total injections: | 492
29 | 30 | 31 | 32 | 33 | 34 | 35 | HP Mode: | 73.8 | hours
Set of standards | [6 empty] | HT Mode: | 32.8 | hours
15 | 16 | 17 | 18 | 19 | 20 | 21
8 | 9 | 10 | 11 | 12 | 13 | 14
1 | 2 | 3 | 4 | 5 | 6 | 7
Set of standards
Set of standards
78 | 79 | 80 | 81 | 82 | 83 | 84
71 | 72 | 73 | 74 | 75 | 76 | 77
64 | 65 | 66 | 67 | 68 | 69 | 70
57 | 58 | 59 | 60 | 61 | 62 | 63 | # of standards: | 3
50 | 51 | 52 | 53 | 54 | 55 | 56 | # of std sets: | 3
43 | 44 | 45 | 46 | 47 | 48 | 49 | # of Samples: | 84
Set of standards (QC) | [6 empty] | # of Injections: | 6
36 | 37 | 38 | 39 | 40 | 41 | 42 | Total injections: | 558
29 | 30 | 31 | 32 | 33 | 34 | 35 | HP Mode: | 83.7 | hours
22 | 23 | 24 | 25 | 26 | 27 | 28 | HT Mode: | 37.2 | hours
15 | 16 | 17 | 18 | 19 | 20 | 21
8 | 9 | 10 | 11 | 12 | 13 | 14
1 | 2 | 3 | 4 | 5 | 6 | 7
Set of standards

## Initial Calibration
Tray Maps
| O1 | O2 | O3 |  | F1 | F2 |  | Sample type | Sample Number | Tray Position | Injections to perform | Additional Notes
WS1 | [7 empty] | STD | STD1 | 1 | 20
WS2 | [7 empty] | STD | STD2 | 2 | 20
WP | [7 empty] | STD | STD3 | 3 | 20
[8 empty] | Unknown | 1 | 8 | 10 | From bottle with ~6 mL remaining
| STD1 | STD2 | STD3 |  |  |  |  | Unknown | 2 | 9 | 10 | From bottle with ~6 mL remaining
| 36 | 37 | 38 | 39 | 40 | 41 | 42 | Unknown | 3 | 10 | 10 | From bottle with ~6 mL remaining
| 29 | 30 | 31 | 32 | 33 | 34 | 35 | Unknown | 4 | 11 | 10 | From bottle with ~6 mL remaining
| 22 | 23 | 24 | 25 | 26 | 27 | 28 | Unknown | 5 | 12 | 10 | From bottle with ~6 mL remaining
| QC1 | QC2 | QC3 |  |  |  |  | Unknown | 6 | 13 | 10 | From bottle with ~6 mL remaining
| 15 | 16 | 17 | 18 | 19 | 20 | 21 | Unknown | 7 | 14 | 10 | From bottle with ~6 mL remaining
| 8 | 9 | 10 | 11 | 12 | 13 | 14 | Unknown | 8 | 15 | 10 | From bottle with ~6 mL remaining
| 1 | 2 | 3 | 4 | 5 | 6 | 7 | Unknown | 9 | 16 | 10 | From bottle with ~6 mL remaining
| STD1 | STD2 | STD3 |  |  |  |  | Unknown | 10 | 17 | 10
[8 empty] | Unknown | 11 | 18 | 10
| 1 | STD1 | Picarro Mid standard |  |  |  |  | Unknown | 12 | 19 | 10
| 2 | STD2 | Picarro Zero standard |  |  |  |  | Unknown | 13 | 20 | 10
| 3 | STD3 | Picarro Depl standard |  |  |  |  | Unknown | 14 | 21 | 10
| 8 | 1 | WAIS Divide standard |  |  |  |  | Unknown | 15 | 22 | 10
| 9 | 2 | WAIS Divide standard |  |  |  |  | Unknown | 16 | 23 | 10
| 10 | 3 | WAIS Divide standard |  |  |  |  | Unknown | 17 | 24 | 10
| 11 | 4 | CIFA standard |  |  |  |  | Unknown | 18 | 25 | 10
| 12 | 5 | CIFA standard |  |  |  |  | Unknown | 19 | 26 | 10
| 13 | 6 | CIFA standard |  |  |  |  | Unknown | 20 | 27 | 10
| 14 | 7 | HOTH polar standard |  |  |  |  | Unknown | 21 | 28 | 10 | From bottle with ~6 mL remaining
| 15 | 8 | HOTH polar standard |  |  |  |  | QC | QC1 | 29 | 20
| 16 | 9 | HOTH polar standard |  |  |  |  | QC | QC2 | 30 | 20
| 17 | 10 | CIFA standard |  |  |  |  | QC | QC3 | 31 | 20
| 18 | 11 | CIFA standard |  |  |  |  | OTHER | TEST1.1 | 1 | 10 | Testing fractionation after septa puncture
| 19 | 12 | CIFA standard |  |  |  |  | OTHER | TEST2.1 | 2 | 10 | Testing fractionation after septa puncture
| 20 | 13 | WAIS Divide standard |  |  |  |  | OTHER | TEST3.1 | 3 | 10 | Testing fractionation after septa puncture
| 21 | 14 | WAIS Divide standard |  |  |  |  | Unknown | 22 | 36 | 10
| 22 | 15 | WAIS Divide standard |  |  |  |  | Unknown | 23 | 37 | 10
| 23 | 16 | HOTH polar standard |  |  |  |  | Unknown | 24 | 38 | 10
| 24 | 17 | HOTH polar standard |  |  |  |  | Unknown | 25 | 39 | 10
| 25 | 18 | HOTH polar standard |  |  |  |  | Unknown | 26 | 40 | 10
| 26 | 19 | WAIS Divide standard |  |  |  |  | Unknown | 27 | 41 | 10
| 27 | 20 | HOTH polar standard |  |  |  |  | Unknown | 28 | 42 | 10
| 28 | 21 | CIFA standard |  |  |  |  | Unknown | 29 | 43 | 10
| 29 | STD1 | Picarro Mid standard |  |  |  |  | Unknown | 30 | 44 | 10
| 30 | STD2 | Picarro Zero standard |  |  |  |  | Unknown | 31 | 45 | 10
| 31 | STD3 | Picarro Depl standard |  |  |  |  | Unknown | 32 | 46 | 10
| 36 | 22 | CIFA standard |  |  |  |  | Unknown | 33 | 47 | 10
| 37 | 23 | HOTH polar standard |  |  |  |  | Unknown | 34 | 48 | 10
| 38 | 24 | WAIS Divide standard |  |  |  |  | Unknown | 35 | 49 | 10
| 39 | 25 | CIFA standard |  |  |  |  | Unknown | 36 | 50 | 10
| 40 | 26 | HOTH polar standard |  |  |  |  | Unknown | 37 | 51 | 10
| 41 | 27 | WAIS Divide standard |  |  |  |  | Unknown | 38 | 52 | 10
| 42 | 28 | CIFA standard |  |  |  |  | Unknown | 39 | 53 | 10
| 43 | 29 | HOTH polar standard |  |  |  |  | Unknown | 40 | 54 | 10
| 44 | 30 | WAIS Divide standard |  |  |  |  | Unknown | 41 | 55 | 10
| 45 | 31 | CIFA standard |  |  |  |  | Unknown | 42 | 56 | 10
| 46 | 32 | HOTH polar standard |  |  |  |  | STD | STD1 | 57 | 20
| 47 | 33 | WAIS Divide standard |  |  |  |  | STD | STD2 | 58 | 20
| 48 | 34 | CIFA standard |  |  |  |  | STD | STD3 | 59 | 20
| 49 | 35 | HOTH polar standard |  |  |  |  | OTHER | TEST1.2 | 1 | 10 | Testing fractionation after septa puncture
| 50 | 36 | WAIS Divide standard |  |  |  |  | OTHER | TEST2.2 | 2 | 10 | Testing fractionation after septa puncture
| 51 | 37 | CIFA standard |  |  |  |  | OTHER | TEST3.2 | 3 | 10 | Testing fractionation after septa puncture
| 52 | 38 | HOTH polar standard |  |  |  |  | Other | OLD1 | 99 | 10 | Picarro standards left in sample bottles for ~3 months;
| 53 | 39 | WAIS Divide standard |  |  |  |  | Other | OLD2 | 100 | 10 | ~50 injections from vials prior to sitting for that time;
| 54 | 40 | CIFA standard |  |  |  |  | Other | OLD3 | 101 | 10 | Testing long term fractionation in sample vial
| 55 | 41 | HOTH polar standard |  |  |  |  | Other | Fract1 | 103 | 6 | Fractionation in ~10 mL storage vial (in fridge) with <1 mL of sample;
| 56 | 42 | WAIS Divide standard |  |  |  |  | Other | Fract2 | 104 | 6 | test effect of large head space (~3 month storage), low volume may affect sample injection
| 57 | STD1 | Picarro Mid standard
| 58 | STD2 | Picarro Zero standard
| 59 | STD3 | Picarro Depl standard |  |  |  |  | Total injections | 702
| 1 | O1 | Picarro Mid standard |  |  |  |  | Runtime (HP) | 105.3 |  | hours
| 2 | O2 | Picarro Zero standard
| 3 | O3 | Picarro Depl standard
| 99 | F1 | Picarro Mid standard
| 100 | F2 | Picarro Zero standard
101
103
104

## Scratch
Tray Maps
[8 empty] | Sample Number | Injections to perform
WS1 | [7 empty] | 1 | 10
WS2 | [7 empty] | 2 | 6
WP | [7 empty] | 3 | 20
[8 empty] | 4 | 20
[8 empty] | 5 | 20
[8 empty] | 6 | 6
[8 empty] | 7 | 6
[8 empty] | 8 | 6
[8 empty] | 9 | 6
| 22 | 23 | 24 | 25 | 26 | 27 | 28 | 10 | 6
| 15 | 16 | 17 | 18 | 19 | 20 | 21 | 11 | 6
| 8 | 9 | 10 | 11 | 12 | 13 | 14 | 12 | 6
| 1 | 2 | 3 | 4 | 5 | 6 | 7 | 13 | 6
[8 empty] | 14 | 6
|  | 1 | De-ionized water |  |  |  |  | 15 | 6
|  | 2 | Picarro Mid standard |  |  |  |  | 2 | 6
|  | 3 | Picarro Depl standard |  |  |  |  | 3 | 6
|  | 4 | Picarro Zero standard |  |  |  |  | 4 | 6
|  | 5 | Picarro Depl standard |  |  |  |  | 16 | 6
|  | 6 | Picarro Depl standard |  |  |  |  | 17 | 6
|  | 7 | WAIS Divide standard |  |  |  |  | 18 | 6
|  | 8 | WAIS Divide standard |  |  |  |  | 19 | 6
|  | 9 | WAIS Divide standard |  |  |  |  | 20 | 6
|  | 10 | SLC Local standard |  |  |  |  | 21 | 6
|  | 11 | SLC Local standard |  |  |  |  | 22 | 6
|  | 12 | SLC Local standard |  |  |  |  | 23 | 6
|  | 13 | MTN Glacier standard |  |  |  |  | 24 | 6
|  | 14 | MTN Glacier standard |  |  |  |  | 25 | 6
|  | 15 | MTN Glacier standard |  |  |  |  | 26 | 6
|  | 16 | Picarro Depl standard |  |  |  |  | 27 | 6
|  | 17 | Picarro Zero standard |  |  |  |  | 28 | 6
|  | 18 | Picarro Mid standard |  |  |  |  | 2 | 6
|  | 19 | Picarro Mid standard |  |  |  |  | 3 | 6
|  | 20 | MTN Glacier standard |  |  |  |  | 4 | 6
|  | 21 | MTN Glacier standard
|  | 22 | MTN Glacier standard
|  | 23 | WAIS Divide standard
|  | 24 | WAIS Divide standard
|  | 25 | WAIS Divide standard
|  | 26 | SLC Local standard
|  | 27 | SLC Local standard
|  | 28 | SLC Local standard
|  | 29 | Picarro Mid standard
|  | 30 | Picarro Depl standard
|  | 31 | Picarro Zero standard
|  | 32 | Picarro Zero standard
|  | 33 | SLC Local standard
|  | 34 | SLC Local standard
|  | 35 | SLC Local standard |  |  |  |  | Total injections | 160
|  | 36 | WAIS Divide standard |  |  |  |  | Runtime (HP) | 24 | hours
|  | 37 | WAIS Divide standard
|  | 38 | WAIS Divide standard
|  | 39 | MTN Glacier standard
|  | 40 | MTN Glacier standard
|  | 41 | MTN Glacier standard

## Scratch2
Tray Maps
[8 empty] | Sample Number | Injections to perform | Sample Type | Sample Function
WS1 | [7 empty] | WS1 | 10
WS2 | [7 empty] | WS1 | 10
WP | [7 empty] | 1 | 20
[8 empty] | 2 | 20
[8 empty] | 3 | 20
[8 empty] | 4 | 20
[8 empty] | 5 | 20
[8 empty] | 6 | 20
[8 empty] | 1 | 20
[8 empty] | WS1 | 180
[8 empty] | 7 | 20
[8 empty] | 1 | 20
| 1 | 2 | 3 | 4 | 5 | 6 | 7
[8 empty] | Total injections | 380
|  | 1 | Picarro Mid standard |  |  |  |  | Runtime (HP) | 57 | hours
|  | 2 | Picarro Depl standard
|  | 3 | Picarro Zero standard
|  | 4 | Picarro Depl standard
|  | 5 | Picarro Zero standard
|  | 6 | Picarro Mid standard
|  | 7 | Picarro Mid standard